## Power Budget
Power Budget
Team Number: | Asadbek Ruziev
Project Name: | CropSCOUT
Team Member Names: | Aaron, Jacob, Caleb, Cris, Isaiah, Asadbek, Tyler
Version: | 1
A. List ALL major components (active devices, integrated circuits, etc.) except for power sources, voltage regulators, resistors, capacitors, or passive elements
All Major Components | Component Name | Part Number | Supply Voltage Range | Qty. | Absolute Maximum Current | Total Current | Unit
| 3.3 V switching regulator | LM2575-3.3 | 3.3- 40V | 1 | 3.2 | 3.2 | A
| 5 V switching regulator | LM2575-5 | 5 - 40V | 1 | 3.2 | 3.2 | A
| ESP32 | ESP32-S3-WROOM-N1 | 3.3V | 1 | 500 | 500 | mA
| SPI motor driver | TLE9201SGAUMA1TR-ND | 5V | 4 | 8 | 32 | A
+12V Power Rail | Component Name | Part Number | Supply Voltage Range | Qty. | Absolute Maximum Current (mA) | Total Current (mA) | Unit
| ESP32 | ESP32-S3-WROOM-N1 | 3.3V | 1 | 500 | 500 | mA
| SPI motor driver | TLE9201SGAUMA1TR-ND | 5V | 4 | 8 | 32 | A
|  |  | Subtotal |  |  | 532 | mA
|  |  | Safety Margin |  |  | 25%
|  |  | Total Current Required on +12V Rail |  |  | 665 | mA
8-pin ribbon connector | Shared team power | BL5000C21703S2PFTM106IBC2NN | 12.6V | 1
| Total Remaining Current Available on +12V Rail |  |  |  |  | #REF! | mA
+9V Power Rail | Component Name | Part Number | Supply Voltage Range | Qty. | Absolute Maximum Current (mA) | Total Current (mA) | Unit
| ESP32 | ESP32-S3-WROOM-N1 | 3.3V | 1 | 500 | 500 | mA
| SPI motor driver | TLE9201SGAUMA1TR-ND | 5V | 4 | 8 | 32 | A
|  |  | Subtotal |  |  | 532 | mA
|  |  | Safety Margin |  |  | 25%
|  |  | Total Current Required on +5V Rail |  |  | 665 | mA
Regulator | 3.3 V regulator | LM2575-3.3 | 5- 40V | 1 | 3.2 | 3.2 | A
| Total Remaining Current Available on +5V Rail |  |  |  |  | -661.8 | mA
+3.3V Power Rail | Component Name | Part Number | Supply Voltage Range | Qty. | Absolute Maximum Current (mA) | Total Current (mA) | Unit
| ESP32 | ESP32-S3-WROOM-N1 | 3.3V | 1 | 500 | 500 | mA
| SPI motor driver | TLE9201SGAUMA1TR-ND | 5V | 4 | 8 | 32 | A
|  |  | Subtotal |  |  | 532 | mA
|  |  | Safety Margin |  |  | 25%
|  |  | Total Current Required on +3.3V Rail |  |  | 665 | mA
Regulator | 3.3 V regulator | LM2575-3.3 | 3.3- 40V | 1 | 3.2 | 3.2 | A
| Total Remaining Current Available on 3.3V Rail |  |  |  |  | -661.8 | mA
External Power Source 1 | Component Name | Part Number | Supply Voltage Range | Output Voltage | Absolute Maximum Current (mA) | Total Current (mA) | Unit
Power Source 1 Selection | Plug-in Wall Supply | N/A | 110VAC | +24V | 5000 | 5000 | mA
Total Remaining Current Available on External Power Source 1 | [5 empty] | 5000 | mA
External Power Source 2 | Component Name | Part Number | Supply Voltage Range | Output Voltage | Absolute Maximum Current (mA) | Total Current (mA) | Unit
Power Source 2 Selection | BATTERY ALKALINE 9V | 2375-6LR61-1B-ND | +9V | -9V | 500 | 500 | mA
| Total Remaining Current Available on External Power Source 2 |  |  |  |  | 500 | mA
Calculated Battery Life
| Component Name | Part Number | Supply Voltage Range |  | Capacity (mAh) | Required By Regulators
| Battery | BL5000C21703S2PFTM106IBC2NN | 12V |  | 10000 | 4000
[5 empty] | Battery Life | 2.5 | hours
Notes:
External Supply Voltage should be determined by the dropout voltage for highest-voltage regulator (e.g., +14V for a +12V regulator).
If you have multiple units in your design (e.g., a base unit and remote unit) then you need a separate power budget for each unit
Note on F8: For inductive loads (e.g., motors, solenoids) this is often called "stall current" on the data sheet